## Elev Calculations Analysis-3
Surveryor Connect | [11 empty] | ML Schumann
RFC - Grasshopper: Back to Basics | [11 empty] | Aug 30 2015 | [9 empty] | NOTE: for differing versions of Excel and for
[7 empty] | Observation Analysis | [14 empty] | versions on the Mac, there may be different
[13 empty] | Calculations | [8 empty] | symbols used for the quote and degree marks
[6 empty] | Split | Distance
|  |  |  | Instrument | Zenith Angle | Zsplit | Instrument | Target |  |  |  | Uncertainty |  |  |  | Zenith Angle | [5 empty] | use char(34) for quote (")
| Point |  | Elevation | Height | Direct | Average | to Target | Height |  |  |  | due to split |  |  |  | Direct | Split |  |  |  |  | use appropriate deg symbol
Seq | From | To | at "From" | IH | Reverse | Zavg | D | TH | D*cos(Zavg) | Elev Diff | Elev at "Obs" | D*sin(Zsplit) | d | mm | ss | Reverse | Average | radians | d | m | s | °
1 | 100 | 500 | 1002.88 | 5.12 | 83.0704 | 00°00'34" | 275.099 | 5.23 | 32.9872 | 32.8772 | 1035.7572 | 0.045346 | 83 | 07 | 04 | 83.1178 | 0.0094444 | 0.00016484 | 0 | 0 | 34 | 00°00'34"
[5 empty] | 276.529 | 83°06'47" | 275.097 | [5 empty] | 276 | 52 | 90 | 276.8917 | 83.1131 | 1.4506 | 83 | 6 | 47 | 83°06'47"
6 | 500 | 100 | 1035.7316 | 5.2 | 96.5231 | 00°00'07" | 275.088 | 5.12 | -32.9258 | -32.8458 | 1002.8858 | 0.0093357 | 96 | 52 | 31 | 96.8753 | 0.0019444 | 3.3937e-05 | 0 | 0 | 7 | 00°00'07"
[5 empty] | 263.0736 | 96°52'27" | 275.089 | [5 empty] | 263 | 07 | 36 | 263.1267 | 96.8743 | 1.6908 | 96 | 52 | 27 | 96°52'27"
-0.031384
-
4 | 100 | 700 | 1002.8964 | 5.12 | 83.5725 | 00°00'08" | 388.031 | 5.01 | 40.8579 | 40.9679 | 1043.8643 | 0.01505 | 83 | 57 | 25 | 83.9569 | 0.0022222 | 3.8785e-05 | 0 | 0 | 8 | 00°00'08"
[5 empty] | 276.0243 | 83°57'21" | 388.033 | [5 empty] | 276 | 02 | 43 | 276.0453 | 83.9558 | 1.4653 | 83 | 57 | 21 | 83°57'21"
3 | 700 | 100 | 1043.855 | 4.99 | 96.0231 | 00°00'14" | 388.022 | 5.12 | -40.8286 | -40.9586 | 1002.8964 | 0.026336 | 96 | 02 | 31 | 96.0419 | 0.0038889 | 6.7874e-05 | 0 | 0 | 14 | 00°00'14"
[5 empty] | 263.5743 | 96°02'24" | 388.019 | [5 empty] | 263 | 57 | 43 | 263.9619 | 96.04 | 1.6762 | 96 | 2 | 24 | 96°02'24"
-0.0092718
-
5 | 700 | 500 | 1043.8643 | 4.99 | 92.102 | 00°00'10" | 208.1 | 5.23 | -7.8927 | -8.1327 | 1035.7316 | -0.010089 | 92 | 10 | 20 | 92.1722 | -0.0027778 | -4.8481e-05 | 0 | 0 | 10 | 00°00'10"
[5 empty] | 267.493 | 92°10'25" | 208.096 | [5 empty] | 267 | 49 | 30 | 267.825 | 92.1736 | 1.6087 | 92 | 10 | 25 | 92°10'25"
2 | 500 | 700 | 1035.7572 | 5.2 | 87.4948 | 00°00'16" | 208.104 | 4.99 | 7.8878 | 8.0978 | 1043.855 | 0.016143 | 87 | 49 | 48 | 87.83 | 0.0044444 | 7.757e-05 | 0 | 0 | 16 | 00°00'16"
[5 empty] | 272.1028 | 87°49'40" | 208.103 | [5 empty] | 272 | 10 | 28 | 272.1744 | 87.8278 | 1.5329 | 87 | 49 | 40 | 87°49'40"
-0.034832
| Point | Seq |  | Elev
| 100 | 1 | begin | 1002.88
|  | 6 | end | 1002.8858
|  |  | diff | 0.0058234
Observation data transcribed from Carlson "RW5" file - post No 75
Please post any errors found in this spread sheet to Surveyor Connect